## addressingMode
Addressing type | Flag bits | [5 empty] | Assembler language notation |  | Calculatioin of target address TA | Operand | Note
| n | i | x | b | p | E
SIMPLE | 1 | 1 | 0 | 0 | 0 | 0 | op | c | disp | (TA) |  | D
SIMPLE | 1 | 1 | 0 | 0 | 0 | 1 | +op | m | addr | (TA) | 4 | D
SIMPLE | 1 | 1 | 0 | 0 | 1 | 0 | op | m | (PC) + disp | (TA) |  |  | A
SIMPLE | 1 | 1 | 0 | 1 | 0 | 0 | op | m | (B) + disp | (TA) |  |  | A
SIMPLE | 1 | 1 | 1 | 0 | 0 | 0 | op | c,X | disp + (X) | (TA) |  | D
SIMPLE | 1 | 1 | 1 | 0 | 0 | 1 | +op | m,X | addr + (X) | (TA) | 4 | D
SIMPLE | 1 | 1 | 1 | 0 | 1 | 0 | op | m,X | (PC) + disp + (X) | (TA) |  |  | A
SIMPLE | 1 | 1 | 1 | 1 | 0 | 0 | op | m,X | (B) + disp + (X) | (TA) |  |  | A
SIMPLE | 0 | 0 | 0 | - | - | - | op | m | b/p/e/disp | (TA) |  | D |  | S
SIMPLE | 0 | 0 | 1 | - | - | - | op | m,X | b/p/e/disp + (X) | (TA) |  | D |  | S
INDIRECT | 1 | 0 | 0 | 0 | 0 | 0 | op | @c | disp | ((TA)) |  | D
INDIRECT | 1 | 0 | 0 | 0 | 0 | 1 | +op | @m | addr | ((TA)) | 4 | D
INDIRECT | 1 | 0 | 0 | 0 | 1 | 0 | op | @m | (PC) + disp | ((TA)) |  |  | A
INDIRECT | 1 | 0 | 0 | 1 | 0 | 0 | op | @m | (B) + disp | ((TA)) |  |  | A
IMMEDIATE | 0 | 1 | 0 | 0 | 0 | 0 | op | #c | disp | TA |  | D
IMMEDIATE | 0 | 1 | 0 | 0 | 1 | 0 | +op | #m | addr | TA | 4 | D
IMMEDIATE | 0 | 1 | 0 | 1 | 0 | 0 | op | #m | (PC) + disp | TA |  |  | A
IMMEDIATE | 0 | 1 | 1 | 0 | 0 | 0 | op | #m | (B) + disp | TA |  |  | A
| http://www-rohan.sdsu.edu/~stremler/2003_CS530/SicArchitecture.html | [8 empty] | https://en.wikipedia.org/wiki/SIC/XE
c indicates a constant between 0 and 4095 ( or a memory address known to be in this range
m indicates a memory address or a constant value larger than 4096
Base relative b = 1, p = 0 TA = (B) + disp( 0<= disp <= 4095)
Program-counter relative b=0, p=1 TA = (PC) + disp(-2048<=disp<=2047)
Direct x = 0 TA = address
Indexed x = 1 TA = address + (X)
#c #m n = 0, i=1
format 4 : b = 0, p = 0, e = 1
| n | i | x | b(BASE) | p(PC) | e
| @op |  |  |  |  | +op
>32767